## OpenThereminV45_BOM
Reference	Value	Footprint	Qty	LCSC	PN	Vendor	Note
C1,C2,C3,C7,C8,C9,C10	150p	Capacitor_SMD:C_0603_1608Metric	7	C107038	CC0603JRNPO9BN151	YAGEO	C0G/N0P
C5,C12	470p	Capacitor_SMD:C_0603_1608Metric	2	C106211	CC0603JRNPO9BN471	YAGEO	C0G/N0P
C6,C13,C20,C21,C23,C24,C25,C26,C27,C28,C30,C32,C33,C35	100n	Capacitor_SMD:C_0603_1608Metric	14	C282519	TCC0603X7R104K500CT	CCTC
C11	10pF	Capacitor_SMD:C_0603_1608Metric	1	C376764	TCC0603COG100J500CT	CCTC	C0G/N0P
C14	47p	Capacitor_SMD:C_0603_1608Metric	1	C94904	0603CG470J500NT	FH	C0G/N0P
C15,C16,C34	22p	Capacitor_SMD:C_0603_1608Metric	3	C105620	CC0603JRNPO9BN220	YAGEO	C0G/N0P
C17,C18	30p	Capacitor_SMD:C_0603_1608Metric	2	C107047	CC0603JRNPO9BN330	YAGEO	C0G/N0P
C22,C38	10n	Capacitor_SMD:C_0603_1608Metric	2	C376807	TCC0603X7R103M500CT	CCTC
C29,C36,C37	10u	Capacitor_SMD:C_0603_1608Metric	3	C1691	CL10A106MQ8NNNC	Samsung
D1,D2	BB914	TO_SOT_Packages_SMD:SOT-23	2	C3272485	BB914E6327HTSA1	Infineon
D3	LTST-C235KGKRKT	LED_SMD:LED_LiteOn_LTST-C235KGKRKT	1	C125110	LTST-C235KGKRKT	LITEON
J3	Conn_02x04_Odd_Even	Connector_PinHeader_1.27mm:PinHeader_2x04_P1.27mm_Vertical_SMD	1	C19268845	XDZ127-2-04-S-1.0-G1	XUNDA
J4,J5	PJ-320B	Library:XKB_PJ-320B	2	C2884998	PJ-320B-SMT	XKB
J6	USB_C_Receptacle_USB2.0_16P	Connector_USB:USB_C_Receptacle_GCT_USB4105-xx-A_16P_TopMnt_Horizontal	1	C2988369	GT-USB-7010AB	G-Switch
L1,L2	1mH	Inductor_SMD:L_1812_4532Metric	2	C394145	FHW1812IF102KST	FH
P1,P2,P3,P4	10k	Library:ALPS_RK09K1130A6S	4	C209770	RK09K1130A6S	ALPS
R1,R5,R11,R13	4.7M	Resistor_SMD:R_0603_1608Metric	4	C322165	RS-03L4704FT	FH	1%
R2,R6,R9,R10,R20	2.2k	Resistor_SMD:R_0603_1608Metric	5	C294652	RS-03K2201FT	FH	1%
R3,R4,R7,R8,R15,R16	100k	Resistor_SMD:R_0603_1608Metric	6	C3152121	SC0603F1003F2BNRH	Sunway	1%
R12,R14,R18,R19	470	Resistor_SMD:R_0603_1608Metric	4	C116694	RS-03K4700FT	FH	1%
R17	10k	Resistor_SMD:R_0603_1608Metric	1	C3152123	SC0603F1002F2BNRH	Sunway
R21,R22	5.1k	Resistor_SMD:R_0603_1608Metric	2	C3152148	SC0603F5101F2BNRH	Sunway	1%
U1	TTP223	Package_TO_SOT_SMD:SOT-23-6	1	C5345654	HK2301	Hichon
U2,U3	74HC4060D	Package_SO:SOIC-16_3.9x9.9mm_P1.27mm	2	C5649	74HC4060D,653	Nexperia
U4	74HC74	Package_SO:SOIC-14_3.9x8.7mm_P1.27mm	1	C27597	74HC74D,653	Nexperia
U5	HEF4069	Package_SO:SOIC-14_3.9x8.7mm_P1.27mm	1	C6739	HEF4069UBT,653	Nexperia
U6	MCP4921-E/SN	Package_SO:SOIC-8_3.9x4.9mm_P1.27mm	1	C43499	MCP4921-E/SN	Microchip
U7,U12	MCP4922-E/SL	Package_SO:SOIC-14_3.9x8.7mm_P1.27mm	2	C39851	MCP4922-E/SL	Microchip
U8	MCP6002T-I/SN	Package_SO:SOIC-8_3.9x4.9mm_P1.27mm	1	C20538868	MCP6002T-I/SN(MS)	MSKSEMI
U9	ATmega328P-AU	Package_QFP:TQFP-32_7x7mm_P0.8mm	1	C14877	ATmega328P-AU	Microchip
U10	CH340C	Package_SO:SOIC-16_3.9x9.9mm_P1.27mm	1	C84681	CH340C	WCH
U11	LP2985-3.3	Package_TO_SOT_SMD:SOT-23-5	1	C95414	LP2985-33DBVR	Ti
X1	16MHz	Crystal:Crystal_SMD_HC49-SD	1	C7473031	M49SMD16M15PF15PPM	SST	15~18pF
X2	7.3728MHz	Crystal:Crystal_SMD_HC49-SD	1	C19173022	RC07372602	TROQ	20pF
J1,J7	Pitch / Volume	Connector_Coaxial:SMA_Amphenol_132134-11_Vertical	2	C5723187	SMA-KE-347A-H13.5-P	Xunpu